## DataEntry
bin min, D min (km)	bin midpoint, D (km)	Inferred N: 10,000 yrs	Inferred N: 100,000 yrs	Inferred N: 1 Ma	Inferred N: 10 Ma	Inferred N: 100 Ma	Crater density: 1 Ga	Crater density: 3 Ga	Crater density: 3.5 Ga	Inferred N: 4 Ga	Saturation	Middle/Late Amazonian	Early/Middle Amazonian	Hesperian/Amazonian	Early/Late Hesperian	Noachian/Hesperian	Middle/Late Noachian	Early/Middle Noachian	Regional Crater Count Entry	Enter crater counts in each bin by referring to its left bin boundary in Column A. If counts were done in another spreadsheet, use Cntl-Shft-V to preserve format in this column)	Regional count uncertainty: Lower	Regional count uncertainty: Upper		Primer
0.0039	0.0047	0.04	0.40	4.04	40.40	404.0	4040.0	12400.0	23100.0	302828.02483									0.0000000000		0.0000000	0.0000000		Acquire craters from your study area, such as by using the Robbins
0.0055	0.0067	0.02	0.23	2.33	23.30	233.0	2330.0	7140.0	13300.0	174650.81630									0.0000000000		0.0000000	0.0000000		querable database at PIGWAD or manual/automated crater detections.
0.0078	0.0094	0.01	0.11	1.14	11.40	114.0	1140.0	3500.0	6530.0	85451.47235									0.0000000000		0.0000000	0.0000000
0.0110	0.0133	0.00	0.05	0.46	4.58	45.8	458.0	1410.0	2620.0	34330.50381									0.0000000000		0.0000000	0.0000000		Set up counting in √2 scaled bins (right side of a bin is the left side
0.0156	0.0189	0.00	0.02	0.19	1.91	19.1	191.0	585.0	1090.0	14316.86949	100								0.0000000000		0.0000000	0.0000000		of that bin times √2), counting all craters larger than the value at the
0.0221	0.0267	0.00067	0.00666	0.06660	0.66600	6.7	66.6	204.0	381.0	4992.16496									0.0000000000		0.0000000	0.0000000		left side of a given bin. These need to be converted to crater counts
0.0313	0.0377	0.00024	0.00240	0.02400	0.24000	2.4	24.0	73.5	137.0	1798.97837									0.0000000000		0.0000000	0.0000000		within the bin (subtract each bin from the running cumulative count).
0.0442	0.0533	0.00009	0.00094	0.00944	0.09440	0.9	9.4	29.0	54.0	707.59816									0.0000000000		0.0000000	0.0000000
0.0625	0.0754	0.00003	0.00033	0.00330	0.03300	0.3	3.3	10.1	18.0	247.35953									0.0000000000		0.0000000	0.0000000		In the table found below at Row 101, enter the hemisphere where
0.0884	0.1067	0.00001219999919660710	0.00012199999196485200	0.00121999991965041000	0.01219999919667940000	0.12199999198913800000	1.22000000000000000000	3.73000000000000000000	6.95000000000000000000	91.44806690483270000000									0.0000000000		0.0000000	0.0000000		your study site is located (N or S) and whether you used eastings
0.1250	0.1509	0.00000436999971222729	0.00004369999712183630	0.00043699997121904200	0.00436999971225320000	0.04369999713053550000	0.43700000000000000000	1.34000000000000000000	2.50000000000000000000	32.75639773558350000000									0.0000000000		0.0000000	0.0000000		or westings for longitude. Enter the equatorward latitude bounding
0.1768	0.2134	0.00000146999990319774	0.00001469999903183050	0.00014699999031853300	0.00146999990320645000	0.01469999903475680000	0.14700000000000000000	0.45100000000000000000	0.84000000000000000000	11.01874248771340000000									0.0000000000		0.0000000	0.0000000		your study site, then the poleward latitude. Enter the minimum
0.2500	0.3018	0.00000046999996904962	0.00000469999969044921	0.00004699999690456510	0.00046999996905240300	0.00469999969138483000	0.04700000000000000000	0.14400000000000000000	0.26900000000000000000	3.52299929879273000000									0.0000000000		0.0000000	0.0000000		longitude bounding your study site and then the maximum longitude.
0.3536	0.4268	0.00000013799999091244	0.00000137999990911062	0.00001379999909112760	0.00013799999091325900	0.00137999990938533000	0.01380000000000000000	0.04240000000000000000	0.07910000000000000000	1.03441256007106000000									0.0000000000		0.0000000	0.0000000		The spreadsheet will calculate how many degrees of latitude and
0.5000	0.6036	0.00000004019999735275	0.00000040199997352353	0.00000401999973524153	0.00004019999735299280	0.00040199997360355300	0.00402000000000000000	0.01230000000000000000	0.02300000000000000000	0.30132887619461200000									0.0000000000		0.0000000	0.0000000		longitude bound your study site and, from those, calculate the size
0.7071	0.8536	0.00000001149999924270	0.00000011499999242589	0.00000114999992426064	0.00001149999924277160	0.00011499999244877800	0.00115000000000000000	0.00354000000000000000	0.00660000000000000000	0.08620104667258820000		0.0001460	0.0004566	0.0013300	0.0024480	0.0037880			0.0000000000		0.0000000	0.0000000		of your study site in square kilometers in Cell V120. If you are using
1.0000	1.2071	0.00000000307999979718	0.00000003079999797145	0.00000030799997971502	0.00000307999979719447	0.00003079999797758570	0.00030800000000000000	0.00094400000000000000	0.00176000000000000000	0.02308688902187580000									0.0010739583	15	0.0007967	0.0013513		an irregular polygon, you will need manually to enter the study area
1.4142	1.7071	0.00000000127999991571	0.00000001279999915697	0.00000012799999156988	0.00000127999991571718	0.00001279999915951610	0.00012800000000000000	0.00039300000000000000	0.00073200000000000000	0.00959455128181851000									0.0005011805	7	0.0003118	0.0006906		size in square kilometers in the box, overriding the calculations.
2.0000	2.4142	0.00000000068499995489	0.00000000684999954885	0.00000006849999548857	0.00000068499995489552	0.00000684999955020980	0.00006850000000000000	0.00021000000000000000	0.00039200000000000000	0.00513458408441069000									0.0002147917	3	0.0000908	0.0003388
2.8284	3.4142	0.00000000036699997583	0.00000000366999975829	0.00000003669999758293	0.00000036699997583454	0.00000366999975901751	0.00003670000000000000	0.00011300000000000000	0.00021000000000000000	0.00275093775033390000							0.0012310	0.0025940	0.0001431944	2	0.0000419	0.0002444		The spreadsheet will divide each bin's crater count by the study
4.0000	4.8284	0.00000000019799998696	0.00000000197999986959	0.00000001979999869597	0.00000019799998696250	0.00000197999986998765	0.00001980000000000000	0.00006060000000000000	0.00011300000000000000	0.00148415715140630000		0.0000064	0.0000198	0.0000526					0.0000000000	0	0.0000000	0.0000000		area for as many bins as you have.
5.6569	6.8284	0.00000000010599999302	0.00000000105999993019	0.00000001059999930188	0.00000010599999302033	0.00000105999993039743	0.00001060000000000000	0.00003250000000000000	0.00006050000000000000	0.00079454877802559500									0.0000715972	1	0.0000000	0.0001432
8.0000	9.6569	0.00000000005679999626	0.00000000056799996259	0.00000000567999962591	0.00000005679999625995	0.00000056799996270353	0.00000568000000000000	0.00001740000000000000	0.00003240000000000000	0.00042575821313069600									0.0000715972	1	0.0000000	0.0001432		Filling in the pink column will automatically populate your isochron
11.3137	13.6569	0.00000000003039999800	0.00000000030399997998	0.00000000303999979978	0.00000003039999799828	0.00000030399998003851	0.00000304000000000000	0.00000933000000000000	0.00001740000000000000	0.00022787059294319000									0.0000000000	0	0.0000000	0.0000000		graph below with orange dots that will help you estimate the
16.0000	19.3137	0.00000000001619999893	0.00000000016199998933	0.00000000161999989331	0.00000001619999893330	0.00000016199998936263	0.00000162000000000000	0.00000498000000000000	0.00000929000000000000	0.00012143103966051600					0.0000074	0.0000107	0.0000521	0.0001085	0.0000000000		0.0000000	0.0000000		absolute age of your study area. Because of small-sample effects
22.6274	27.3137	0.00000000000870999943	0.00000000008709999426	0.00000000087099994264	0.00000000870999942648	0.00000008709999428077	0.00000087100000000000	0.00000267000000000000	0.00000498000000000000	0.00006528792317549940									0.0000000000		0.0000000	0.0000000		in the larger bins, you can generally dismiss bins larger than 16 km.
32.0000	38.6274	0.00000000000466999969	0.00000000004669999692	0.00000000046699996924	0.00000000466999969250	0.00000004669999693355	0.00000046700000000000	0.00000143000000000000	0.00000267000000000000	0.00003500512069225970									0.0000000000		0.0000000	0.0000000		Similarly, there may be distortions due to secondary cratering and
45.2548	54.6274	0.00000000000239999984	0.00000000002399999842	0.00000000023999998419	0.00000000239999984197	0.00000002399999842409	0.00000024000000000000	0.00000073500000000000	0.00000137000000000000	0.00001798978365340970									0.0000000000		0.0000000	0.0000000		landscape modification that disproportionately affect bins less than
64.0000	77.2548	0.00000000000111999993	0.00000000001119999926	0.00000000011199999262	0.00000000111999992625	0.00000001119999926458	0.00000011200000000000	0.00000034200000000000	0.00000063800000000000	0.00000839523237159120									0.0000000000		0.0000000	0.0000000		1 km in diameter (and as much as 4 km in the oldest landscapes).
90.5097	109.2548	0.00000000000052099997	0.00000000000520999966	0.00000000005209999657	0.00000000052099996569	0.00000000520999965790	0.00000005210000000000	0.00000016000000000000	0.00000029800000000000	0.00000390528220142769									0.0000000000		0.0000000	0.0000000		I have shown uncertainties with lines above and beyond the dots
128.0000	154.5097	0.00000000000024299998	0.00000000000242999984	0.00000000002429999840	0.00000000024299998400	0.00000000242999984044	0.00000002430000000000	0.00000007460000000000	0.00000013900000000000	0.00000182146559490773									0.0000000000		0.0000000	0.0000000		so that you can see how shaky the counts are in the largest bins.
181.0193	218.5097	0.00000000000011299999	0.00000000000112999993	0.00000000001129999926	0.00000000011299999256	0.00000000112999992580	0.00000001130000000000	0.00000003480000000000	0.00000006480000000000	0.00000084701898034804									0.0000000000		0.0000000	0.0000000		So, use the isochron closest to the general trend in your cumulative
256.0000	309.0193	0.00000000000005280000	0.00000000000052799997	0.00000000000527999965	0.00000000005279999652	0.00000000052799996533	0.00000000528000000000	0.00000001620000000000	0.00000003020000000000	0.00000039577524037501									0.0000000000		0.0000000	0.0000000		counts in the 1-4 up to 16 km range.
362.0387	437.0193	0.00000000000002470000	0.00000000000024699998	0.00000000000246999984	0.00000000002469999837	0.00000000024699998378	0.00000000247000000000	0.00000000756000000000	0.00000001410000000000	0.00000018514485676634	0.000001								0.0000000000		0.0000000	0.0000000
512.0000	618.0387	0.00000000000001150000	0.00000000000011499999	0.00000000000114999992	0.00000000001149999924	0.00000000011499999245	0.00000000115000000000	0.00000000353000000000	0.00000000658000000000	0.00000008620104667259									0.0000000000		0.0000000	0.0000000		I hope that this automated graphing of your crater counts makes
724.0773	874.0387	0.00000000000000537000	0.00000000000005370000	0.00000000000053699996	0.00000000000536999965	0.00000000005369999647	0.00000000053700000000	0.00000000165000000000	0.00000000307000000000	0.00000004025214092450									0.0000000000		0.0000000	0.0000000		makes this kind of work a little easier!

		Calculations done in Calculations sheet from Hartmann's equations relating isochrons to the 1 Ga isochron as ratios of it. I fixed two typos in the original table for 3.5 Ga in Hartmann (2005) Icarus.							replaced with Hartmann (05) corrected values, with the two remaining exponent typos fixed		-1.83	-1.81	-1.81	-1.81	-1.86	-1.88	-1.83	-1.83		29				Christine M. Rodrigue, Geography, CSULB, 04/13/18
		The numbers are pasted here as numbers, not formulas, to avoid accidental loss of equations while working on the graph.

							In order to show the isochrons for differential, not cumulative entry, I moved them to allow crater
							count entries at the (arithmetic) midpoint of the bins rather than the left side of the bins as suited
							to larger than or equal to count entry. The problem is that the boundaries of the time zones are
							graphing to midpoints, too, instead of left sides of bins. I can't trick Calc into projecting two
							different Y axes with some curves going to X and these boundaries to X'. So, I have to project
							Hartmann's boundaries to one half-bin smaller so they cross above the X = 1 point
							Secondary X axis won\t work. So, I had to hack this by modifying Hartmann's numbers below
							interactively watching the graph until I got the curves lined up with the original 2004 iteration
							isochron chart. This involved deleting the beginning points, pasting them one half-bin higher,
							adding a constant to move the curve so it crossed 1 at the point given in the isochron graph,
							leaving end numbers aligned with their end points but subtracting a small constant to preserve
							a slope of roughly -1.82.

		Source for period borders:																	Calculating area in a latitudinally and longitudinally specified study area (as used in querable web interface with Stuart Robbin’s crater database available on PIGWAD):
		Hartmann, William K. No date. Isochrons for Martian Crater Populations. Planetary Science Institute
		Available at http://www.psi.edu/epo/isochrons/chron04a.html																	Enter your data in blue cells; area you need for standardizing cumulative counts is in pink
		Last access: 03/26/18.
																			Hemisphere of study area		N
		Table 1:																	Equatorward border latitude for study area		0
		Division	D (km)	N	D (km)	N													Poleward border latitude for study area		2
		Late/Middle Amazonian	1	0.0001130	4	0.000007061													Using eastings or westings for latitude?		E
		Middle/Early Amazonian	1	0.0004236	4	0.000026480													Minimum longitude for study area		106
		Amazonian/Hesperian	1	0.0011300	4	0.000070610													Maximum longitude for study area		108
		Late/Early Hesperian	1	0.0021180	16	0.000008875													Latitudinal “height” in degrees		2
		Hesperian/Noachian	1	0.0033880	16	0.000013240													Martian polar circumference in km		21213.29
		Late/Middle Noachian	4	0.0011320	16	0.000071080													Mars latitudinal “height” in km		117.85
		Middle/Early Noachian	4	0.0022640	16	0.000141500													Longitudinal “width” in degrees		2
																			Cosine of latitude at equatorward border		1.0000
																			Cosine of longitudinal width (degrees) at poleward border		0.9994
																			Martian equatorial circumference in km		21338.95
		Calculating area in a latitudinally and longitudinally specified study area (as used in querable web interface with Stuart Robbin’s crater database available on PIGWAD):																	Longitudinal “width” in km along equatorward side		118.55
																			Longitudinal “width” in km along poleward side		118.48
		Enter your data in blue cells; area you need for standardizing cumulative counts is in pink																	Area to be used to standardize crater counts/km2		13967.02

																			Where did you get your crater counts? Robbins? fake crater		Robbins
																			generator (counts expected from power law)? Please describe.
		Hemisphere of study area		N
		Equatorward border latitude for study area		20															Circumferences calculated from NASA Mars Fact Sheet:
		Poleward border latitude for study area		25															https://nssdc.gsfc.nasa.gov/planetary/factsheet/marsfact.html
		Using eastings or westings for latitude?		E
		Minimum longitude for study area		175
		Maximum longitude for study area		180
		Latitudinal “height” in degrees		5
		Martian polar circumference in km		21213.29
		Mars latitudinal “height” in km		294.63
		Longitudinal “width” in degrees		5
		Cosine of latitude at equatorward border		0.9397
		Cosine of longitudinal width (degrees) at poleward border		0.9063
		Martian equatorial circumference in km		21338.95
		Longitudinal “width” in km along equatorward side		278.50
		Longitudinal “width” in km along poleward side		268.61
		Area to be used to standardize crater counts/km2		80596.83

		Circumferences calculated from NASA Mars Fact Sheet:
		https://nssdc.gsfc.nasa.gov/planetary/factsheet/marsfact.html
Hartmann-Neukum Crater Production Functions (2004 Iteration)
Corrected exponent typos in original 3.5 Ga curve (altered value in graph range set off in red, C.M. Rodrigue, 2018)
D: Diameter of craters (km)
N: Number of craters in given diameter bin/sq. km

## PrintGraph
	Study area (km2)		13967.02
	Study location		0	2	N	106	108	E
	Source of crater counts:		Robbins					Crater total:	29

C.M. Rodrigue, Geography, CSULB, April 2018
Hartmann-Neukum Crater Production Functions (2004 Iteration)
Corrected exponent typos in original 3.5 Ga curve (altered value in graph range set off in red, C.M. Rodrigue, 2018)
D: Diameter of craters (km)
N: Number of craters in given diameter bin/sq. km