## Sheet1
Here are “starter values” for the lab on eccentricity, irradiance, and insolation:

Parameter	Mars	Earth		Formulas
Semi-major axis (a)	227950000	149600000
Semi-minor axis (b)	226957353	149579110
Center of orbit to sun focus (c)	21250000	2500000

Eccentricity measure	Mars	Earth
a and c method				B6/B4
a and b method				SQRT((B4^2-B5^2)/B4^2)
aphelion and perihelion method				(B22-B23)/(B22+B23)

Sun surface Emissivity	62900000	j/sq. m/sec		E
Sun's Radius	696000	km		R

Distances in km	Mars	Earth		D
average	227950000	149600000
aphelion	249200000	152100000
perihelion	206700000	147100000

Irradiance (j/sq. m/sec)	Mars	Earth		I = E*(R/D)^2
average				$B$17*($B$18/B21)^2
aphelion
perihelion
aphelion I as % of perihelion I

Insolation	Mars	Earth		N = I * cos(A-d)
Irradiance or I				Irradiance comes from calculations above for average distances
Latitude or A			0	Enter latitudes you're interested in, with 90 = 90°N and -90 = 90°S
Declination or d			0	Enter seasonal declinations
					Mars ranges from 25.19° (N hemis summer)
average distance to sun	0	0			to -25.19° (N hemis winter)
					Earth ranges from 23.44° (N hemis summer)
					to -23.44° (N hemis winter)
				You'll get both planets for your latitude and declination experiments
					Earth can get out of bounds

How much insolation would Mars get at noon?				Control-C answer that appears in that scenario, then Cntl-SHIFT-V
					in blue cells below
Northern summer at 0° on the solstice?
Northern summer at 30°N on the solstice?
Northern summer at 30°S on the solstice?

Equinox at 0°?
Equinox at 30°N?
Equinox at 30°S?

Northern winter at 0° on the solstice?
Northern winter at 30°N on the solstice?
Northern winter at 30°S on the solstice?

Rename file as YourLastNameLab6.ods please!