## Metadata
# ----Water Years Retrieved----
# US GEOLOGICAL SURVEY
# The water year runs from 1 October through 30 September
# The highest discharge incident is listed for each water year
# Station number: 11098000
# Station name : Arroyo Seco Nr Pasadena Ca
# Peak flow data were retrieved from the
# PEAK FLOW DATA
# National Water Data Storage and Retrieval System (WATSTORE).
# longitude (dddmmss)........................... 1181036
# latitude (ddmmss)............................. 341320
# hydrologic unit code.......................... 18070105
# http://waterdata.usgs.gov/ca/nwis/current/?type=flow
# gage datum (feet above NGVD or the National Geodetic Vertical Datum of 1929).................. 1397.88
# drainage area (square miles).................. 16
# Discharge is listed in the table in cubic feet per second.
# county........................................ Los Angeles
# basin name.................................... Los Angeles
# base discharge (cubic ft/sec)................. 150
# 1914 - 1998
# modified by Dr. C.M. Rodrigue, Geography, CSULB (December 2004)

## FloodLA
Date	Rank	R Prob	RI	Discharge (cfs)	Log RI	Discharge (cfs)
2/20/1914				5800		5800
2/3/1915				634		634
1/17/1916				3150		3150
12/24/1916				760		760
3/10/1918				570		570
2/11/1919				92		92
3/2/1920				450		450
3/13/1921				650		650
12/19/1921				2800		2800
12/13/1922				370		370
3/26/1924				81		81
4/4/1925				210		210
4/7/1926				1450		1450
2/16/1927				1400		1400
2/4/1928				298		298
4/4/1929				155		155
5/3/1930				143		143
2/3/1931				151		151
12/28/1931				480		480
1/19/1933
1/1/1934				950		950
10/17/1934				2000		2000
2/12/1936				706		706
2/6/1937				640		640
3/2/1938				8620		8620
12/18/1938				375		375
1/8/1940				452		452
2/20/1941				1340		1340
12/10/1941				146		146
1/23/1943				5660		5660
2/22/1944				1800		1800
11/11/1944				1210		1210
3/30/1946				680		680
12/25/1946				600		600
4/29/1948				45		45
1/20/1949				35		35
11/10/1949				150		150
4/29/1951				12		12
1/16/1952				1090		1090
12/2/1952				49		49
1/24/1954				571		571
4/30/1955				107		107
1/26/1956				815		815
2/23/1957				158		158
4/3/1958				715		715
2/16/1959				351		351
1/12/1960				170		170
11/6/1960				769		769
2/11/1962				1500		1500
2/9/1963				464		464
1/21/1964				182		182
4/9/1965				194		194
11/22/1965				3160		3160
12/6/1966				1530		1530
11/19/1967				1720		1720
1/25/1969				8540		8540
2/28/1970				668		668
11/29/1970				1330		1330
12/24/1971				222		222
2/11/1973				3740		3740
3/8/1974				390		390
3/6/1975				535		535
2/9/1976				590		590
5/9/1977				230		230
3/4/1978				5360		5360
2/21/1979				193		193
2/16/1980				3080		3080
1/29/1981				627		627
3/17/1982				615		615
3/2/1983				2640		2640
12/25/1983				217		217
12/16/1984				139		139
1/30/1986				213		213
1/5/1987				13		13
2/29/1988				457		457
12/16/1988				155		155
2/17/1990				163		163
3/1/1991				921		921
2/11/1992				1710		1710
1/17/1993				1710		1710
2/7/1994				129		129
1/10/1995				1730		1730
2/21/1996				584		584
12/22/1996				569		569
2/23/1998				4380		4380
2/9/1999				62		62
2/20/2000				509		509
2/12/2001				348		348
1/28/2002				41		41

Work Area for Scenarios
	Work area for simple linear regression model (calculating Y)

		R	Correlation of RI and Discharge
		R2	Coëfficient of determination
		a	Intercept(Y;X)
		b	Slope(Y;X)

		Y	Work area for calculating discharge from recurrence interval
			You can “recycle” this for running different scenarios to
			answer lab questions 14 through 17

	Work area for semi-log regression model (calculating Y):

		R	Correlation of logRI and Discharge
		R2	Coëfficient of determination
		a	Intercept(Y;X)
		b	Slope(Y;X)

		logX	Calculating logX for RI conversion, =log(#), where # = RI
			So, you'd type =log(500) if the question asked about
			the discharge expected for a 500 year flood.

		Y	Discharge from logX model (using answer in B129 for logX)
			Y = a + b(logX). In B133, type =b126+b127*b129.

	Work area for semi-log regression model (calculating RI if you know Y):

		logX	If you're given discharge (#) and you need to know recurrence
			interval, in cell B138, type =(#-b126)/b127, remembering to
			write in the given discharge (Y) instead of “#”). Also, don't
			forget the parentheses around # - b126 and divide that answer
			by b127.

		RI	RI in years from taking antilog of logX, which you used
			to calculate Y in cell b138 above. Type =10^b138