## Equations
sizing a motor
Energy
1N = 1 kg-m/Sec^2 = 0.2248 lb
1 kg = 2.21 lb (mass)
1 in = 2.54 cm
1 Watt = 1 joule/sec
1 joule = 1 newton
1 joule = 2.78e-4 watts*hr
1 watt = 0.7376 ft-lbf/sec = 106.2 oz-in/sec
1 watt = 84.5 in-lbf-RPM
1 lbf = 16 oz = 0.4536 kg = 4.448 N
1 RPM = 6 degree/sec = 0.1047 rad/sec
Electrical power
Pe = V * I
1 Amp = 1 Coulomb/sec
1 Watt = 1 Volt * Amp = 1 Volt * Coulomb/sec
Mechanical power
Pm = T * w
w = rotational speed
1 rev/sec = 2*pi rad/sec
1 watt = 1 N * m / sec
1 joule = 1 N * m = 1 C * V
Motor Model
Pm = n * Pe
n = efficiency factor
v = L di/dt
V = I * R + e
e = back-emf
Is = V / R
Is stall current
e = Ke * w
V = I * R + Ke * w
T = Kt * I
V = (T * R)/Kt + Ke * w
Pm = Pe - I^2 * R
Tw = V * I - I^2 * R
Kt * I * w = (I * R + Ke * w) * I - I^2 * R
Kt = Ke = K
V = (T * R)/K + K * w
w = (- R / K^2) * T + V / K
Speed - torque
Pm = T * w | wmax - RPM no-load
Pm = -(R/K^2)* T^2 + (V/R)*T | Io - no load current
wmax = V / K | Ts - stall Torque
Ts = K * V / R | Is - stall current
dPm/dT = 0 = -2 * R * T / K^2 + V / K
T = K * V / 2 * R = Tmax/2
w = (-R / K^2)*(k * V)/(2*R) + V/K = V / (2 * K)
w = wmax/2
Pm = wmax*Tmax/4
nmax = (1 - sqrt(Io/Is)^2 | nmax maximum efficiency
F = m*a
Fw = m*g = m*g*sin(theta) | force of gravity acting on robot mass
Ff = u*Fn = u*m*g*cos(theta) | force due to gravity an friction to roll back down
Fapp = Ff +Fw | force applied = force roll back + normal force
Fapp = u*m*g*cos(theta) + m*g*sin(theta)
Pm = Fapp*v | Power required is the product of the force applied times the velocity
w = v / r | velocity divided by wheel radius gives us omega
P/2 = T * w | The torque times omega gives the power
D = v * t | D = distance traveled, v = velocity, t the time
t = E/P | E joules of energy in the battery, t the time, P = power

## Load profile
Load profile method
No. of motors | 2
Given run-time
Totals requirement | 360
Operation mode | Estimated Time (sec) in mode | Measured Amps @ mode | Amp-sec | Amp-hrs
Cruising | 180 | 0.039 | 7.02 | 0.00195
Accelerating | 60 | 0.1022 | 6.132 | 0.0017033
Pushing | 70 | 0.2043 | 14.301 | 0.0039725
Stall | 20 | 0.6 | 12 | 0.0033333
Stopped | 30 | 0.01 | 0.3 | 8.3333e-05 |  | Input
1 motor total | 360 | 0.9555 | 39.753 | 0.011043 | Amp-Hrs | Interm Calc result
Total battery capacity | 0.022085 | Amp-Hrs |  |  |  | Result
Safety factor | 1.5 | 0.033128 | Amp-Hrs

## Torque constant
step 1
Weight of robot | 1.876 | lb
No. motors | 2
lb/motor = | 0.938 |  | Input
step 2 |  |  | Interm Calc result
Wheel radius | 1.3125 | inches | Result
Torque required | 1.2311 | in-lb
step 3
gear ratio | 1
Torque required/motor | 1.2311 | in-lb/motor
step 4
Kt | 66.5 | oz-in/amp
converted | 19.698 | oz-in per motor
step 5
get amps | 0.29621 | amps per motor
step 6
Total amps | 0.59242 | amps total
step 7
Runtime | 0.1 | hours
Amp-hours | 0.059242 | amp-hours
Safety factor adj | 1.5
Amp-hours | 0.088863 | amp-hours

## AmpHr needed
Select battery type (uses row 2) | Watt-hours | Cell Volts | Cell weight | No. cells | battery pack weight
D NiCad | 4 | 1.2 | 0.2 | 20 | 4 |  |  |  | Input
D NiMH | 7.8 | 1.2 | 0.18 | 20 | 3.6 |  |  |  | Interm Calc result
AA NiCad | 0.6 | 1.2 | 0.1 | 20 | 2 |  |  |  | Result
AA NiMH | 1.8 | 1.2 | 0.09 | 20 | 1.8
Needed voltages | 24
weight summary | values |  |  | Goal determine power needed given Motor & peformance
Frame | 32 | Kg |  | requirements
Wheels | 1 | Kg
Batteries | 4 | Kg
Motors | 10 | Kg
Electronics | 0.5 | Kg
CPU | 0.5 | Kg
Weight Total | 48 | Kg
| values |  |  |  | Watt-hours | Watt-hours | Watt-hours | Amp-hours
Run time | 10 | Hrs |  |  | Vertical | Horiz | marginx2
Weight Total | 48 | Kg | 470.4 | joules | 0.13077 | 0.026688
Height | 1 | m
Speed | 2 | m/sec | 96 | joules
Sensors | 0.2 | watts |  |  |  | 2
CPU | 0.1 | watts |  |  |  | 1
Wheel inertia |  |  | 4 | joules
Total/motor | [5 empty] | 7.1575 | 14.3149 | 0.59645
Fuse size | values | Total | fuse size
Motors Amps | 0.059645 | 0.11929 | 0.14911
No. of motors | 2

## Energy
How many Amp-Hours | Values | Units | Joules | Vertical Watt-hours | Horiz. Watt-hours
Safety margin | 1.3
No. of motors | 2
Motor voltages | 24 | Volts
Run time | 0.5 | Hrs
Height | 3 | m
Speed | 0.5 | m/sec | 0.625 |  | 0.00017382
Weight Total | 5 | Kg | 147 | 0.040866
Wheel weight - inertia | 0.001 | Kg | 0.00025
Electronics | 0.1 | watts |  |  | 0.05
Total watt-hour | 0.09129 | Watt-hour
Total W/margin | 0.11868 | Watt-hour
Total amp-hour | 0.0098897 | Amp-Hours
Total watts | 0.47471 | Watts
Selecting a motor | Values | Units | Metric | Units
mass of robot | 11.025 | lb | 5 | kg |  | Input
velocity | 1.524 | ft/s | 0.5 | m/s |  | Interm Calc result
climb grade | 20 | degrees | 0.34907 | radians |  | Result
u coeff friction | 0.95
Pm = m*g*(u*cos(theta)+sin(theta))*v | 30.2508 | watts
Total watts with Safety factor | 1.3 |  | 39.3261 | Watts
No. motors | 2 |  | 19.663 | Watts/motor

## Motor
Selecting a motor
Mass of robot | 2.2 | lb | 0.99792 | kg
Velocity | 3 | ft/s | 0.9144 | m/s
Climb grade | 30 | degrees | 0.5236 | radians
u coeff friction | 0.95
Safety factor | 1.3
No. motors | 2
Pm = Fapp*v = m*g*(u*cos(theta)+sin(theta))*v | 11.8284 | watts
Result safety factor | 15.377
Total | 7.6885 | Watts/motor
Given Battery calc the range & runtime |  |  |  |  | Input
battery voltage | 3 | Volts |  |  | Interm Calc result
battery amp-hour | 0.85 | amp-hours |  |  | Result
joules = V * Ah*3600 | 9180 | joules
Wheel radius | 0.25 | ft
Motor Torque constant Kt | 112 | oz-in
Power required | 2688 | watts-sec
Max Duration of event | 362.692 | sec
Max Distance | 1088.0759 | ft

## Batteries
Battery Type | Manufacture Par No | Battery voltage | Rated capacity AHr | Internal resistance ohms | Kf Multiplier | Weight Kg | 6-minute capacity AHr | 6-minute current Amps | 6-minute voltage Volts | Rated max current Amps | Voltage @ max current Volts | Rated power density Ahr/Kg | 6-minute power density Ahr/Kg
NiCad | Panasonic P440D | 12 (10 D cells) | 4.4 | 0.04 | 0.9 | 1.4 | 4 | 40 | 10.3 | 100 | 7.9 | 3.1 | 2.9
NiMH | Panasonic HHR650D | 12 (10 D cells) | 6.5 | 0.03 | 0.92 | 1.8 | 6 | 60 | 10.3 | 100 | 10.3 | 3.6 | 3.3
SLA | PowerSonic PS-12120 | 12 | 12 | 0.0167 | 0.33 | 4.1 | 4.1 | 41 | 11.5 | 120 | 10.22 | 2.9 | 1
SLA | PowerSonic PS-12180 | 12 | 17.5 | 0.015 | 0.33 | 5.9 | 5.8 | 58 | 11.5 | 175 | 9.78 | 3 | 1
Test | example | 12 | 17.5 | 0.015 | 0.33 | 5.9 | 5.775 | 57.75 | 11.1337 | 175 | 9.375 | 2.9661 | 0.97881
Voltage loss = internal resistance * current draw
C6min = 10*Kf*Cbat
Cpeak =10*Cbat
D cells Ah capacity as a function of discharge rate at 20 degree C
discharge rate (A) | NiCad | alkaline | ZnCl | SLA
0.1 | 5.9 | 8.7 | 3.4 | 2.8
0.5 | 4.3 | 3.3 | 1.4 | 2.5
1 | 3.8 | 1.1 | 0.75 | 1.8
initial voltage | 1.25 | 1.58 | 1.6 | 2.15
final voltage | 1 | 1 | 1 | 2
Battery chemistry | type | Rechargeable No cycles | energy density Watt-hour/lb | voltage | cell size | capacity | internal resistance | discharge curve | comment
SLA | secondary | yes 1000 | 18 | 2 | C D other | 120 Ah | .006 | Flat | most common primary
NiMH 9V | secondary | yes 400 | 26 | 1.2 | 9 V | 220mAH | 3 | Flat | inexpensive but obsolete
NiMH AA | secondary | yes 400 | 26 | 1.2 | AAA-D | 2500mAH | .018 - .036 | Flat | excellent energy density
NiMH AAA | secondary | yes 400 | 26 | 1.2 | AAA-D | 850mAH | .048 | Flat
NiMH C | secondary | yes 400 | 26 | 1.2 | AAA-D | 3500mAH | .06 | Flat
NiMH D | secondary | yes 400 | 26 | 1.2 | AAA-D | 11000mAH | .02 | Flat | high energy density not widely available
Zinc Chloride | primary | Poor 5-10 | 40 | 1.5 | AAA-D | 150 mAH-7.4AH | .2 | sloping
Zinc Air | primary | No | 150 | 1.45 | button | 70 mAH-400 mAH | low | Flat
NiCad 9V | secondary | Yes 300-2000 | 12 - 16 | 7.2 | 9 V | 80 mAH | 1.5 | Flat | low internal resistance, available
NiCad AA | secondary | Yes 300-2000 | 12 - 16 | 1.2 | AAA-D | 500 mAH-650mAH | .04 | Flat
NiCad AAA | secondary | Yes 300-2000 | 12 - 16 | 1.2 | AAA-D | 180 mAH-220mAH | .06 | Flat
NiCad C | secondary | Yes 300-2000 | 12 - 16 | 1.2 | AAA-D | 1200 mAH-2500mAH | .05 | Flat
NiCad D | secondary | Yes 300-2000 | 12 - 16 | 1.2 | AAA-D | 4000 mAH-5000mAH | .04 | Flat
Lithium manganese | primary | No | 15 - 136 | 3 | button | 70 mAH-1.4AH | .3 | Flat | better energy density than NiCad
Carbon Zinc | primary | Poor 5-10 | 20-34 | 1.5 | AAA-D | 60mAH-6AH | .2 | sloping
Alkaline | primary | No | 30 - 59 | 1.5 | AAA-D | 250 mAH-10AH | .1 | sloping
Mercuric oxide | primary | No | 50-54 | 1.35 | button | 16 mAH-28AH | 10 | Flat
Silver oxide | primary | No | 50-59 | 1.6 | button | 35 mAH-210 mAH | 10 | Flat
Li-ion | secondary | yes 400 | 600 | 3.6 | A C D | 4000 mAH-5000mAH | .3 | Flat
energy density | NiCad | Alkaline | ZnCl | SLA | Fuel cell | Gasoline
Wh/lb | 15.4 | 12.2 | 7.3 | 13 | 4.5 - 1588 | 6010
Wh/cc | 0.11 | 0.08 | 0.03 | 0.11 | 0.03 - 11 | 9.5
Battery cell types | outside dimensions | volume (cc) | Volume ratio with D cell | NiCad grams | alkaline grams | ZnCl grams | SLA grams | NiCad ohms | alkaline ohms | ZnCl ohms | SLA ohms | Lithium ohms
AAA | 1 cm dia x 4.2 cm | 3.3 | 0.067 | 10 | 12 | 10 |  | 0.06 | 0.3 | 0.46
AA | 1.4 cm dia. X 4.7 cm | 7.2 | 0.15 | 22 | 22 | 18 |  | 0.04 | 0.24 | 0.41
C | 2.5 cm dia. X 4.6 cm | 23 | 0.47 | 52 | 66 | 48 |  | 0.05 | 0.18 | 0.26 |  | 0.3
D | 3.3 cm dia x 5.7 cm | 49 | 1 | 158 | 142 | 102 | 180 | 0.04 | 0.12 | 0.2 | 0.03
9 Volt | 1.7 x 2.5 x 4.5 cm | 8.75 | 0.06 | 36 | 46 | 38 |  | 1.5 | 2.6 | 8
Primary Batteries attributes | 9V alkaline | 1.5V alkaline | Mercury | Silver | Lithium
Properties
Inexpensive | X | X
Available | X | X
Wide Temp. Range |  |  |  |  | X
Stable Voltage |  |  | X | X | X
Reliable contacts | X |  |  |  | X
Godd at high currents | X | X |  |  | X
Long shelf life |  |  |  |  | X
Minature |  |  | X | X | X
Applications
Linear circuits | X
Low voltage CMOS |  | X | X | X | X
4000-series CMOS | X |  |  |  | X
CMOS backup |  |  |  |  | X

## Wire
Minimum wire AWG gage | Max Current Amps solid copper wire | Resistance 1000ft
32 | 0.33 | 164.1
28 | 0.9 | 64.9
24 | 2.5 | 25.67
22 | 3 | 16.14
20 | 7 | 10.15
18 | 10 | 6.39
16 | 12 | 4.01
14 | 22 | 2.53
12 | 30 | 1.59
10 | 40 | 0.999
8 | 55 | 0.628
6 | 75 | 0.395
4 | 95 | 0.249
2 | 130 | 0.156
1 | 150 | 0.124
1/0 | 170 | 0.098
2/0 | 265 | 0.078
4/0 | 360 | 0.049